## Sheet1
MATERIAL TAKEOFF AND COST ESTIMATE
Job Name | Mechanical/HVAC
Location | - |  |  | Customer ID | -
Contact | - |  |  | Quote No. | -
Email | - |  |  | Date | -
Sr # | DRAWING REF. | DETAIL REF. | DESCRIPTION | QUANTITY | WASTAGE | TOTAL QTY | UOM | COST/UNIT | TOTAL ITEM COST | REMARKS | TRADE COST
23. MECHANICAL/HVAC | [10 empty] | 13523.43
Mechanical Grille And Diffusers
1 | M1.0, M1.1 |  | 10X10 Ceiling Diffuser, 4-Way, Cfm: 120 | 1 | 0% | 1 | EA | 51.54 | 51.54
2 | M1.0, M1.1 |  | 10X10 Ceiling Diffuser, 4-Way, Cfm: 150 | 3 | 0% | 3 | EA | 51.5 | 154.5
3 | M1.0, M1.1 |  | 10X10 Ceiling Diffuser, 4-Way, Cfm: 165 | 2 | 0% | 2 | EA | 53 | 106
4 | M1.0, M1.1 |  | 12X12 Ceiling Diffuser, 4-Way, Cfm: 300 | 2 | 0% | 2 | EA | 55.54 | 111.08
5 | M1.0, M1.1 |  | 14X14 Ceiling Diffuser, 4-Way, Cfm: 425 | 4 | 0% | 4 | EA | 57.2 | 228.8
6 | M1.0, M1.1 |  | 18X18 Ceiling Diffuser, 1-Way, Cfm: 100 | 1 | 0% | 1 | EA | 68.34 | 68.34
7 | M1.0, M1.1 |  | 6X6 Ceiling Diffuser, 1-Way, Cfm: 25 | 2 | 0% | 2 | EA | 37.44 | 74.88
8 | M1.0, M1.1 |  | 8X8 Ceiling Diffuser, 1-Way, Cfm: 50 | 1 | 0% | 1 | EA | 41.44 | 41.44
9 | M1.0, M1.1 |  | 24X16 Return Air Grill | 2 | 0% | 2 | EA | 75.6 | 151.2
10 | M1.0, M1.1 |  | 18X18 Return Air Grill | 2 | 0% | 2 | EA | 73.1 | 146.2
11 | M1.0, M1.1 |  | 12X12 Return Air Grill | 6 | 0% | 6 | EA | 70.5 | 423
12 | M1.0, M1.1 |  | 14X14 Return Air Grill | 1 | 0% | 1 | EA | 68.1 | 68.1
Mechanical Equipment's
13 | M4.0 |  | Wall Mounted Thermostat | 2 | 0% | 2 | EA | 333.6 | 667.2
14 | M4.0 |  | 120V Duct Smoke Detector | 4 | 0% | 4 | EA | 210 | 840
15 | M4.0 |  | 18X18 Weatherproof Wall Louver With Bird Screen For Intake Ventilation Make-Up Air, Manufacturer And Model No: Greenheck #Esd-635X With Current Florida Product Approval | 2 | 0% | 2 | EA | 74.33 | 148.66
Exhaust Fan
16 | M1.0, M1.1 | SCHEDULE | Ceiling Mounted Exhaust Fan, Manufacturer And Model No: Greenheck Sp-A125, Cfm/S.P.: 100/0.25, Hp: Fractional, Rpm: 1100, Voltage: 120V/1-Phase | 4 | 0% | 4 | EA | 61.54 | 246.16
17 | M1.0, M1.1 | SCHEDULE | Centrifugal Exhaust Fan, Manufacturer And Model No: Greenheck Sq-120-Vg, Cfm/S.P.: 700/0.25, Hp: 1/8, Rpm: 860, Voltage: 120V/1-Phase | 1 | 0% | 1 | EA | 65.2 | 65.2
Air Handling Unit
18 | M 4.2 | SCHEDULE | Air Handling Unit, Manufacturer And Model No: Trane Tem3Aoc60S51, Cfm: 1750, Hp/Fla: 0.75/6.3, Heat Kw @208V: 6.0, Voltage-Phase: 230-208V/1-Phase, Weight: 138 Lbs | 2 | 0% | 2 | EA | 1963 | 3926
Condensing Unit
19 | M4.3 | SCHEDULE | Condensing Unit, Manufacturer And Model No: Trane 4Ttr6060B, Voltage-Phase: 240-208/1-Phase, Od Fan Fla: 0.93, Comp Fla: 26.4, Fuse: 60, Weight: 248 Lbs, Refrigerant: R-410 | 2 | 0% | 2 | EA | 430 | 860
Mechanical Air Devices
20 | M4.2 | SCHEDULE | Adjustable Blade Curved Blade Ceiling, Manufacturer And Model No: Titus 250-Aa, Construction: Aluminum, Surface Mounted | 1 | 0% | 1 | EA | 115.73 | 115.73
21 | M4.2 | SCHEDULE | 24X24 Return/Transfer Grille, Manufacturer And Model No: 4Fl-Aa, Construction: Aluminum, Surface Mounted | 1 | 0% | 1 | EA | 120 | 120
Flexible Ductwork
22 | M1.0, M1.1 |  | 10" Dia Flexible Ductwork | 47 | 10% | 51.7 | LF | 11.8 | 554.6
23 | M1.0, M1.1 |  | 12" Dia Flexible Ductwork | 46 | 10% | 50.6 | LF | 13 | 598
24 | M1.0, M1.1 |  | 16" Dia Flexible Ductwork | 6 | 10% | 6.6 | LF | 15.2 | 91.2
25 | M1.0, M1.1 |  | 4" Dia Flexible Ductwork | 59 | 10% | 64.9 | LF | 7 | 413
26 | M1.0, M1.1 |  | 5" Dia Flexible Ductwork | 11 | 10% | 12.1 | LF | 7.6 | 83.6
27 | M1.0, M1.1 |  | 6" Dia Flexible Ductwork | 44 | 10% | 48.4 | LF | 7.8 | 343.2
28 | M1.0, M1.1 |  | 7" Dia Flexible Ductwork | 22 | 10% | 24.2 | LF | 8 | 176
29 | M1.0, M1.1 |  | 8" Dia Flexible Ductwork | 92 | 10% | 101.2 | LF | 8.1 | 745.2
30 | M1.0, M1.1 |  | 8" Dia Flexible Ductwork, Down To Return Air Grille Plenum For Ventilation Air. Provide Motorized Damper Interconnected To The Ahu Fan Motor In This Duct, 180 Cfm | 22 | 10% | 24.2 | LF | 9.3 | 204.6
Rectangular Ductwork
31 | M1.0, M1.1 |  | 10X10 Rectangular Duct | 14 | 10% | 15.4 | LF | 10.4 | 145.6
32 | M1.0, M1.1 |  | 10X12 Rectangular Duct | 7 | 10% | 7.7 | LF | 10.6 | 74.2
33 | M1.0, M1.1 |  | 12X16 Rectangular Duct | 14 | 10% | 15.4 | LF | 11 | 154
34 | M1.0, M1.1 |  | 14X12 Rectangular Duct | 19 | 10% | 20.9 | LF | 11 | 209
35 | M1.0, M1.1 |  | 14X14 Rectangular Duct | 30 | 10% | 33 | LF | 11.2 | 336
36 | M1.0, M1.1 |  | 18X12 Rectangular Duct | 17 | 10% | 18.7 | LF | 11.4 | 193.8
37 | M1.0, M1.1 |  | 18X16 Rectangular Duct | 42 | 10% | 46.2 | LF | 11.8 | 495.6
38 | M1.0, M1.1 |  | 6X8 Rectangular Duct | 9 | 10% | 9.9 | LF | 10.2 | 91.8
|  |  |  | Sub Total |  |  |  |  | 13523.43 |  | 13523.43
|  |  |  | Over Heads & Profit @ (25%) |  |  |  |  | 3380.8575 |  | 3380.8575
|  |  |  | Net Total |  |  |  |  | 16904.2875 |  | 16904.2875