## Sheet1
MATERIAL TAKEOFF AND COST ESTIMATE
Job Name | -
Location | - |  |  | Customer ID | -
Contact | - |  |  | Quote No. | -
Email | - |  |  | Date | -
Sr # | DRAWING REF. | DETAIL REF. | DESCRIPTION | QUANTITY | WASTAGE | TOTAL QTY | UOM | COST/UNIT | TOTAL ITEM COST | REMARKS | TRADE COST
03. CONCRETE | [10 empty] | 152667.716
Stairs
1 | S3.0 | 16/S4.2 | Concrete Steps, 7" Riser, 10-1/2" Tread | 27 | 0% | 27 | RISER | 200 | 5400
Concrete For Slab
2 | S1.0 | 1/S4.0 | 4" (Min.) Thick Concrete Slab W/ 6X6/W1.4X 1.4 W.W.M. On 6 Mil. Visqueen On Well Compacted (2500 Psf Min.) Termite Treated Soil | 5113 | 5% | 5368.65 | SF | 7.2 | 38654.28
3 | S1.0 | 2/S4.0 | 4" Concrete Slab W/ 6"X6"/ W1.4X W1.4 W.W.M. On Exterior Grade High Density Foam Insert. Attach With 12" Long #5 Bars @24" O.C. Doweled And Epoxied Into Filled Masonry Walls (4" Min. Embed.) | 453 | 5% | 475.65 | SF | 7.2 | 3424.68
4 | S1.0 | 4/S4.0 | 4" Concrete Slab With 8" Thickened Edge W/ (1) #5 Bar On Grade W/6"X6"/ W1.4X W1.4 W.W.F. On 6 Mil. Poly Vapor Barrier On Well Compacted Termite Treated Soil | 1009 | 5% | 1059.45 | SF | 7.2 | 7628.04
5 | S2.2 | 1/S4.2 | 6" (5000 Psi Min.) Concrete Slab With 6"X6" /W1.4X W1.4 W.W.M. On 6 Mil. Visqueen On Termite Treated Soil (2500 Psf Min.) W/ #4 Bars @12" O.C. Each Way Additional Reinforcement | 244 | 5% | 256.2 | SF | 7.6 | 1947.12
Additional Reinforcement
6 | S1.0 | 3/S4.0 | #5 Bars 4'-0" Long | 14 | 0% | 14 | EA | 1.33 | 18.62
Concrete For Beams
7 | S2.0 | 4/S7.0 | Concrete For Beam Reinforced With (2) #5'S Top Bars, (2) #5'S Bottom Bars, #3 Hoops @8" O.C. | 0.88889 | 8% | 0.96 | CY | 800 | 768
8 | S2.0 | 5/S7.0 | Concrete For Beam Reinforced With (2) #5'S Top Bars, (2) #5'S Bottom Bars, #3 Hoops @6" O.C. | 0.48148 | 8% | 0.52 | CY | 800 | 416
9 | S2.0 | 6/S7.0 | Concrete For Beam Reinforced With (2) #5'S Top Bars, (2) #5'S Bottom Bars, #3 Hoops @7" O.C. | 0.33333 | 8% | 0.36 | CY | 800 | 288
10 | S2.0 | 7/S7.0 | Concrete For Beam Reinforced With (2) #5'S Top Bars, (2) #5'S Bottom Bars, #3 Hoops @24" O.C. | 9 | 8% | 9.72 | CY | 800 | 7776
11 | S2.0 | 12/S7.1 | Concrete For Beam Reinforced With (2) #5 Mid Bars | 2.6296 | 8% | 2.84 | CY | 800 | 2272
Concrete For Foundation
12 | S1.0 |  | Concrete Foundation Reinforced W/ (1) #5 Continuous Top And (3) #5 Continuous Bottom W/ #5 Transvers Bars @12" O.C. | 6.48 | 8% | 6.9984 | CY | 750 | 5248.8
13 | S1.0 |  | Formed And Poured Concrete Footing (5000 Psi Min.) (3) #5 Bars Continuous Top W/ #5 Transvers Bars @12" O.C. Bottom | 50.48 | 8% | 54.5184 | CY | 750 | 40888.8
14 | S1.0 |  | Concrete Monolithic Mat Foundation (6000 Psi Min.) With 1 Layer Top And 1 Layer Bottom Reinforcing (#5 Bars @12" O.C. Each Way) | 46.22 | 8% | 49.9176 | CY | 760 | 37937.376
04. MASONRY | [10 empty] | 43565.522
15 | S3.2 | 11/S6.0 | 12" Concrete Masonry Unit Block Wall W/ (1) #5 Vertical Bars @24" O.C. And 3000 Psi Coarse Masonry Grout Filled Knock Out W/ Ladder Type #9 Ga. Dur-A-Wall @Each Coarse | 809 | 10% | 889.9 | SF | 11.03 | 9815.597
16 | S3.2 | 13/S6.0 | 8" Concrete Masonry Unit Block Wall W/ (1) #5 Vertical Bars @24" O.C. And 3000 Psi Coarse Masonry Grout Filled Knock Out W/ Ladder Type #9 Ga. Dur-A-Wall @Each Coarse | 3719 | 10% | 4090.9 | SF | 8.25 | 33749.925
|  |  |  | Sub Total |  |  |  |  | 196233.238 |  | 196233.238
|  |  |  | Over Heads & Profit @ (25%) |  |  |  |  | 49058.3095 |  | 49058.3095
|  |  |  | Net Total |  |  |  |  | 245291.5475 |  | 245291.5475