## Sheet1
MATERIAL TAKEOFF AND COST ESTIMATE
Job Name | Room Addition
Location | 873 WICK LN, GLENDORA, CA 91741
Contact
Email
Sr # | DRAWING REF. | DESCRIPTION | QUANTITY | WASTAGE | TOTAL QTY | UOM | COST/UNIT | TOTAL ITEM COST | TRADE COST
ENTRY | [8 empty] | 11240.4483
Demolition
1 | A-2 | Wall To Be Removed | 5.55 | 0% | 5.55 | LF | 19.8528 | 110.183
Door/Windows
2 | A-2-1 | 72" x96" Double Panel Door | 1 | 0% | 1 | EA | 4002.3215 | 4002.3215
3 | A-2-1 | 105"x24" Transom Window | 1 | 0% | 1 | EA | 1707.3395 | 1707.3395
4 | A-2-1 | Door Hardware Set | 1 | 0% | 1 | EA | 244.851 | 244.851
5 | A-2-1 | 12"x24" Vent | 1 | 0% | 1 | EA | 595.5835 | 595.5835
Electrical Fixture
6 | A-2-1 | 110V Duplex Receptacle | 2 | 0% | 2 | EA | 165.1752 | 330.3503
7 | A-2-1 | Ceiling Mounted High Efficiency Light Fixture | 1 | 0% | 1 | EA | 318.3063 | 318.3063
8 | A-2-1 | Ceiling Recessed High Efficiency Light Fixtures | 3 | 0% | 3 | EA | 318.3063 | 954.919
9 | A-2-1 | Hardwire Smoke Detector | 2 | 0% | 2 | EA | 490.3638 | 980.7276
10 | A-2-1 | Carnbon Monoxide Detector | 1 | 0% | 1 | EA | 318.3063 | 318.3063
11 | A-2-1 | Switch | 3 | 0% | 3 | EA | 146.2488 | 438.7465
12 | A-2-1 | Allowance For Wires | 40 | 10% | 44 | LF | 30.9703 | 1238.8138
Matsre Bedroom | [8 empty] | 68276.0925
Site Work
Excavation
13 | A-8 | Cutting For Basement and Foundation | 15.29 | 0% | 15.29 | CY | 46.3232 | 708.2812
14 |  | Dispose | 12.265 | 0% | 12.265 | CY | 79.4111 | 973.9776
Compaction
15 | A-8 | 12" Compaction For Slab | 299 | 0% | 299 | SF | 2.9117 | 870.6108
16 | A-8 | Under Slab Insulation/Waterproofing | 299 | 0% | 299 | SF | 3.7059 | 1108.0501
Concrete
17 | A-8 | 32 1/4"x16"x24" Footing (2EA) | 0.44599 | 8% | 0.48167 | CY | 880.1401 | 392.5316
18 | A-8 | 5" Concrete Slab Reinforced with #4@16" O.C (292 SF) | 4.4341 | 8% | 4.7888 | CY | 926.4633 | 4108.0069
19 | A-8 | 1'-4" Wide x 2'-0" Deep Concrete Footing Reinforced with #4@16" O.C | 5.5 | 8% | 5.94 | CY | 899.9929 | 4949.9611
20 | A-8 | 1'-0" WIDTH 4'- 6" High CONCRETE Wall Reinforced with #4 @ 32" O.C | 3 | 8% | 3.24 | CY | 926.4633 | 2779.3899
Framing
21 | A-9 | 2"x10" Beam | 30 | 10% | 33 | LF | 33.088 | 992.6392
22 | A-9 | 2"x4" Beam | 17.8 | 110% | 37.38 | LF | 9.5293 | 169.6222
23 | A-9 | 2"x8" Rafter @ 16" O.C | 274.5686 | 210% | 851.1628 | LF | 4.6323 | 1271.8889
24 | A-9 | 6"x6" Header | 13.87 | 310% | 56.867 | LF | 19.0587 | 264.3438
25 | A-9 | 6"x8" Header | 5.89 | 410% | 30.039 | LF | 22.2351 | 130.9649
26 | A-9 | 2"x10" Ceiling Joists @ 16" O.C | 219.0548 | 510% | 1336.2341 | LF | 10.0587 | 2203.4159
27 | A-9 | Blocking | 35 | 610% | 248.5 | LF | 15.8822 | 555.878
28 | A-9 | Valley | 70 | 710% | 567 | LF | 15.8822 | 1111.756
29 | A-9 | Hip | 25 | 810% | 227.5 | LF | 33.088 | 827.1994
30 | A-9 | 1/2" Roof Sheathing | 366 | 910% | 3696.6 | LF | 3.9706 | 1453.2239
31 | A-9 | Ceiling Insulation | 159 | 10% | 174.9 | SF | 2.647 | 420.879
32 | A-9 | Roof Insulation | 366 | 10% | 402.6 | SF | 2.9117 | 1065.6975
33 | A-9 | Concrete Floor Tile | 366 | 10% | 402.6 | SF | 13.8969 | 5086.2835
Door/Windows
34 | A-2-1 | 72" x80" Horizontal Slider Door | 1 | 0% | 1 | EA | 3621.148 | 3621.148
35 | A-2-1 | 60"x80" Door | 1 | 0% | 1 | EA | 3335.2679 | 3335.2679
36 | A-2-1 | 36"x24" Transom Window | 1 | 0% | 1 | EA | 794.1114 | 794.1114
37 | A-2-1 | 36"x60" Horizontal Slider Window | 1 | 0% | 1 | EA | 1270.5782 | 1270.5782
38 | A-2-1 | 96"x24" Transom Window | 1 | 0% | 1 | EA | 1588.2228 | 1588.2228
39 | A-2-1 | 96"x60" Picture Window | 1 | 0% | 1 | EA | 2064.6896 | 2064.6896
40 | A-2-1 | Door Hardware Set | 2 | 0% | 2 | EA | 244.851 | 489.702
41 | A-2-1 | 12"x24" Vent | 1 | 0% | 1 | EA | 595.5835 | 595.5835
Drywall
42 | A-2-1 | 2"x6" Wood Studs @ 16" O.C (384SF) | 336.8421 | 10% | 370.5263 | LF | 4.2353 | 1426.6142
43 | A-2-1 | 2"x6" Top& Bottom Track | 96 | 10% | 105.6 | LF | 4.2353 | 406.585
44 | A-2-1 | 1/2" Gypsum Wall Board | 384 | 10% | 422.4 | SF | 3.0441 | 1168.932
45 | A-2-1 | 3/4" Exterior Grade Plywood Sheathing | 384 | 10% | 422.4 | SF | 3.9706 | 1524.6939
46 | A-2-1 | Batt Insulation | 384 | 10% | 422.4 | SF | 2.5147 | 965.6395
Finishes
47 | A-2-1 | Pre Engineered Wood Flooring | 485 | 10% | 533.5 | SF | 12.5734 | 6098.1138
48 | A-2-1 | 1/2" Gypsum Board Ceiling | 485 | 10% | 533.5 | SF | 3.3088 | 1604.7668
49 | A-2-1 | Paint on Walls | 502.09 | 10% | 552.299 | SF | 2.3823 | 1196.1462
50 | A-2-1 | 6" Wood Base | 54.28 | 10% | 59.708 | LF | 6.6176 | 359.2031
51 | A-2-1 | Ceiling Paint | 485 | 10% | 59.708 | SF | 2.5147 | 1219.6228
52 | A-2-1 | Taping | 180 | 10% | 59.708 | LF | 0.52941 | 95.2934
Electrical Fixture
147 | A-2-1 | 110V Duplex Receptacle | 10 | 0% | 10 | EA | 165.1752 | 1651.7517
147 | A-2-1 | Ceiling recessed High Efficiency Light Fixture | 6 | 0% | 6 | EA | 318.3063 | 1909.8379
147 | A-2-1 | Hardwire Smoke detector | 1 | 0% | 1 | EA | 490.3638 | 490.3638
147 | A-2-1 | Switch | 2 | 0% | 2 | EA | 145.5871 | 291.1742
147 | A-2-1 | Allowance For Wires | 86 | 10% | 94.6 | LF | 30.9703 | 2663.4496
Kitchen & Dinning | [8 empty] | 14932.4708
148 | A-2-1 | Clean and Apply new Paint on Kitchen Cabinets | 1 | 0% | 1 | LS | 4632.3165 | 4632.3165
149 | A-2-1 | Dishwasher | 1 | 0% | 1 | EA | 2183.8063 | 2183.8063
150 | A-2-1 | 110V Duplex Receptacle | 8 | 0% | 8 | EA | 165.1752 | 1321.4014
151 | A-2-1 | Carbon Monoxide Detector | 2 | 0% | 2 | EA | 318.3063 | 636.6126
152 | A-2-1 | Ceiling Mounted High Efficiency Light Fixture | 2 | 0% | 2 | EA | 318.3063 | 636.6126
153 | A-2-1 | Ceiling Recessed High Efficiency Light Fixture | 14 | 0% | 14 | EA | 318.3063 | 4456.2885
154 | A-2-1 | Switch | 2 | 0% | 2 | EA | 145.5871 | 291.1742
147 | A-2-1 | Allowance For Wires | 25 | 10% | 27.5 | LF | 30.9703 | 774.2586
LIVING ROOM | [8 empty] | 3515.1341
155 | A-2-1 | 110V Duplex Receptacle | 3 | 0% | 3 | EA | 165.1752 | 495.5255
156 | A-2-1 | 3 Way Switch | 1 | 0% | 1 | EA | 172.0575 | 172.0575
157 | A-2-1 | Carbon Monoxide Detector | 1 | 0% | 1 | EA | 318.3063 | 318.3063
158 | A-2-1 | Ceiling Recessed High Efficiency Light Fixtures | 6 | 0% | 6 | EA | 318.3063 | 1909.8379
147 | A-2-1 | Allowance For Wires | 20 | 10% | 22 | LF | 30.9703 | 619.4069
MASTER CLOSET | [8 empty] | 31991.615
Excavation
159 | A-8 | Cutting For Basement and Foundation | 10.286 | 0% | 10.286 | CY | 46.3232 | 476.4801
160 |  | Dispose | 8.251 | 0% | 8.251 | CY | 79.4111 | 655.2213
Compaction
161 | A-8 | 12" Compaction For Slab | 130 | 0% | 130 | SF | 2.9117 | 378.5264
162 | A-8 | Under Slab Insulation/Waterproofing | 130 | 0% | 130 | SF | 3.7059 | 481.7609
Concrete
159 | A-8 | 32 1/4"x16"x24" Footing (2EA) | 0.44599 | 8% | 0.48167 | CY | 880.1401 | 392.5316
163 | A-9 | 5" Concrete Slab Reinforced with #4@16" O.C (120 SF) | 1.8222 | 8% | 1.968 | CY | 926.4633 | 1688.222
| A-10 | 1'-4" Wide x 2'-0" Deep Concrete Footing Reinforced with #4@16" O.C | 3.7 | 8% | 3.996 | CY | 899.9929 | 3329.9738
164 | A-8 | 1'-0" WIDTH 4'- 6" High CONCRETE Wall Reinforced with #4 @ 32" O.C | 2.83 | 8% | 3.0564 | CY | 926.4633 | 2621.8911
Metal
165 | A-2-1 | Clothes Rod | 7 | 10% | 7.7 | LF | 34.4115 | 240.8805
Framing
| A-9 | 2"x8" Rafter @ 16" O.C | 117.0293 | 10% | 128.7322 | LF | 8.2058 | 960.3208
| A-9 | 6"x6" Header | 7.9 | 10% | 8.69 | LF | 19.0587 | 150.5635
| A-9 | 6"x8" Header | 3.1 | 10% | 3.41 | LF | 22.2351 | 68.9289
| A-9 | 2"x8" Ceiling Joists @ 16" O.C | 90 | 10% | 99 | LF | 8.2058 | 738.5236
| A-9 | Blocking | 25 | 10% | 27.5 | LF | 15.8822 | 397.0557
| A-9 | 1/2" Roof Sheathing | 120 | 10% | 132 | LF | 3.9706 | 476.4668
| A-9 | Ceiling Insulation | 120 | 10% | 132 | SF | 2.647 | 317.6446
| A-9 | Roof Insulation | 156 | 10% | 171.6 | SF | 2.9117 | 454.2317
| A-9 | Concrete Floor Tile | 156 | 10% | 171.6 | SF | 13.8969 | 2167.9241
|  | Millwork | [5 empty] | 0
166 | A-2-1 | 1'-0" Deep x 10'-0" High Closet | 14.71 | 10% | 16.181 | LF | 145.5871 | 2141.5861
167 | A-2-1 | 12"x36" Floating Bench | 1 | 0% | 1 | EA | 860.2873 | 860.2873
Door/Windows
168 | A-2-1 | 32"x80" Door | 1 | 0% | 1 | EA | 1185.873 | 1185.873
169 | A-2-1 | 36"x24" Transom Window | 1 | 0% | 1 | EA | 794.1114 | 794.1114
170 | A-2-1 | 48"x24" Transom Window | 1 | 0% | 1 | EA | 952.9337 | 952.9337
Door Door Hardware Set
171 | A-2-1 | Door Hardware Set | 1 | 0% | 1 | EA | 244.851 | 244.851
172 | A-2-1 | 12"x24" Vent | 1 | 0% | 1 | EA | 595.5835 | 595.5835
Drywall
173 | A-2-1 | 2"x6" Wood Studs @ 16" O.C (264SF) | 227.5862 | 10% | 250.3448 | LF | 4.2353 | 963.8869
174 | A-2-1 | 2"x6" Top& Bottom Track | 66 | 10% | 72.6 | LF | 4.2353 | 279.5272
175 | A-2-1 | 1/2" Gypsum Wall Board | 264 | 10% | 290.4 | SF | 3.0441 | 803.6407
176 | A-2-1 | 3/4" Exterior Grade Plywood Sheathing | 264 | 10% | 290.4 | SF | 3.9706 | 1048.227
177 | A-2-1 | Batt Insulation | 264 | 10% | 290.4 | SF | 2.5147 | 663.8771
Finishes
178 | A-2-1 | Pre Engineered Wood Flooring | 95 | 10% | 104.5 | SF | 12.5734 | 1194.4759
179 | A-2-1 | 1/2" Gypsum Board Ceiling | 95 | 10% | 104.5 | SF | 3.3088 | 314.3358
180 | A-2-1 | Paint on Walls | 317.46 | 10% | 349.206 | SF | 2.3823 | 756.2958
181 | A-2-1 | 6" Wood Base | 34.32 | 10% | 37.752 | LF | 6.6176 | 227.1159
182 | A-2-1 | Ceiling Paint | 95 | 10% | 59.708 | SF | 2.5147 | 238.8952
183 | A-2-1 | Taping | 36 | 10% | 59.708 | LF | 0.52941 | 19.0587
Electrical Fixture
184 | A-2-1 | 110V Duplex Receptacle | 5 | 0% | 59.708 | EA | 165.1752 | 825.8759
185 | A-2-1 | Ceiling recessed High Efficiency Light Fixture | 3 | 0% | 59.708 | EA | 318.3063 | 954.919
186 | A-2-1 | Allowance For Wires | 30 | 10% | 33 | LF | 30.9703 | 929.1103
BEDROOM#2 | [8 empty] | 10204.473
Demolition
187 | A-2 | Existing Closets Millwork To Be Removed | 6.21 | 0% | 6.21 | LF | 19.8528 | 123.2858
188 | A-2 | Wall To Be Removed | 19.27 | 0% | 19.27 | LF | 19.8528 | 382.5632
Door/Windows
189 | A-2-1 | 32"x80" Door | 1 | 0% | 1 | EA | 1185.873 | 1185.873
190 | A-2-1 | 96"x90" Door | 1 | 0% | 1 | EA | 4192.9082 | 4192.9082
191 | A-2-1 | 32"x80" Door | 1 | 0% | 1 | EA | 1185.873 | 1185.873
192 | A-2-1 | 48"x12" Transom Window | 1 | 0% | 1 | EA | 794.1114 | 794.1114
193 | A-2-1 | Door Hardware Set | 3 | 0% | 3 | EA | 244.851 | 734.553
Drywalls
194 | A-2-1 | 2"x6" Wood Studs @ 16" O.C (13SF) | 11.1111 | 10% | 12.2222 | LF | 3.4411 | 38.235
195 | A-2-1 | 2"x6" Top& Bottom Track | 9.93 | 10% | 10.923 | LF | 3.4411 | 34.1706
196 | A-2-1 | 1/2" Gypsum Wall Board | 26 | 10% | 28.6 | SF | 3.0441 | 79.1464
|  | Electrical Fixture |  |  |  |  | 0
197 | A-2-1 | 110V Duplex Receptacle | 8 | 0% | 8 | EA | 165.1752 | 1321.4014
198 | A-2-1 | pull Switchlight in closet | 1 | 0% | 1 | EA | 132.3519 | 132.3519
BEDROOM#3 | [8 empty] | 5931.7475
|  | Demolition |  |  |  |  | 0
191 | A-2 | Existing Closets Millwork To Be Removed | 19.17 | 0% | 19.17 | LF | 19.8528 | 380.5779
199 | A-2 | Wall To Be Removed | 33.42 | 0% | 33.42 | LF | 19.8528 | 663.4801
200 | A-2 | Existing Linen Millwork To Be Removed | 5.33 | 0% | 5.33 | LF | 19.8528 | 105.8153
Door/Windows
201 | A-2-1 | 30"x80" Door | 1 | 0% | 1 | EA | 1164.6967 | 1164.6967
202 | A-2-1 | 24"x80" Door | 1 | 0% | 1 | EA | 1101.1678 | 1101.1678
203 | A-2-1 | 32"x80" Door | 1 | 0% | 1 | EA | 1185.873 | 1185.873
204 | A-2-1 | Door Hardware Set | 3 | 0% | 3 | EA | 244.851 | 734.553
205 | A-2-1 | 12"x24" Vent | 1 | 0% | 1 | EA | 595.5835 | 595.5835
BEDROOM#4 | [8 empty] | 2474.2585
Demolition
206 | A-2 | Existing Closets Millwork To Be Removed | 11.35 | 0% | 11.35 | LF | 19.8528 | 225.3291
207 | A-2 | Wall To Be Removed | 11.35 | 0% | 11.35 | LF | 19.8528 | 225.3291
|  | Drywalls | [5 empty] | 0
208 | A-2-1 | 2"x4" Wood Studs @ 16" O.C (155SF) | 132.4786 | 10% | 145.7265 | LF | 3.4411 | 455.8788
209 | A-2-1 | 2"x4" Top& Bottom Track | 38.85 | 10% | 42.735 | LF | 3.4411 | 133.6887
210 | A-2-1 | 1/2" Gypsum Wall Board | 310 | 10% | 341 | SF | 3.0441 | 943.669
Electrical Fixture
211 | A-2-1 | Hardwire Smoke detector | 1 | 0% | 1 | EA | 490.3638 | 490.3638
Closet | [8 empty] | 2037.9546
Millwork
212 | A-2-1 | 1'-0" Deep x 10'-0" High Closet | 10.63 | 10% | 11.693 | LF | 145.5871 | 1547.5908
Electrical Fixture
213 | A-2-3 | 3 Way Switch | 1 | 0% | 1 | EA | 172.0575 | 172.0575
214 | A-2-4 | Ceiling Recessed High Efficiency Light Fixture | 1 | 0% | 1 | EA | 318.3063 | 318.3063
Master Bath | [8 empty] | 86483.773
Excavation
215 | A-8 | Cutting For Basement and Foundation | 5.56 | 0% | 5.56 | CY | 46.3232 | 257.5568
216 | A-8 | Dispose | 4.46 | 0% | 4.46 | CY | 79.4111 | 354.1737
Compaction
217 | A-8 | 12" Compaction For Slab | 169 | 0% | 169 | SF | 2.9117 | 492.0844
218 | A-8 | Under Slab Insulation/Waterproofing | 169 | 0% | 169 | SF | 3.7059 | 626.2892
Concrete
215 | A-8 | 5" Concrete Slab Reinforced with #4@16" O.C (159 SF) | 2.4144 | 8% | 2.6076 | CY | 926.4633 | 2236.8942
215 | A-8 | 1'-4" Wide x 2'-0" Deep Concrete Footing Reinforced with #4@16" O.C | 2.5 | 8% | 2.7 | CY | 899.9929 | 2249.9823
216 | A-8 | 1'-3" Wide x 2'-0" Deep Concrete Footing Reinforced with #4@16" O.C | 2 | 8% | 2.16 | CY | 899.9929 | 1799.9858
219 | A-8 | 1'-0" WIDTH 4'- 6" High CONCRETE Wall Reinforced with #4 @ 32" O.C | 0.8 | 8% | 0.864 | CY | 926.4633 | 741.1706
Framing
220 | A-9 | 2"x8" Rafter @ 16" O.C | 150.0375 | 10% | 165.0413 | LF | 8.2058 | 1231.1805
221 | A-9 | 2"x8" Ceiling Joists @ 16" O.C | 119.2798 | 10% | 131.2078 | LF | 8.2058 | 978.7885
222 | A-9 | Blocking | 25 | 10% | 27.5 | LF | 15.8822 | 397.0557
223 | A-9 | 1/2" Roof Sheathing | 200 | 10% | 220 | LF | 3.9706 | 794.1114
224 | A-9 | Ceiling Iinsulation | 159 | 10% | 174.9 | SF | 2.647 | 420.879
225 | A-9 | Roof Insulation | 200 | 10% | 220 | SF | 2.9117 | 582.3484
226 | A-9 | Concrete Floor Tile | 200 | 10% | 220 | SF | 13.8969 | 2779.3899
Door/Windows
227 | A-2-1 | 32"x80" Door | 1 | 0% | 1 | EA | 1185.873 | 1185.873
228 | A-2-1 | 36"x80" Door | 1 | 0% | 1 | EA | 1228.2256 | 1228.2256
229 | A-2-1 | 32"x72" Tempered Glass Door | 1 | 0% | 1 | EA | 1101.1678 | 1101.1678
230 | A-2-1 | 32"x80" Door | 1 | 0% | 1 | EA | 1185.873 | 1185.873
231 | A-2-1 | 36"x48" Horizontal Slider Window | 1 | 0% | 1 | EA | 1111.756 | 1111.756
232 | A-2-1 | 48"x24" Transom Window | 1 | 0% | 1 | EA | 952.9337 | 952.9337
233 | A-2-1 | 48"x60" Slider Window | 1 | 0% | 1 | EA | 1429.4005 | 1429.4005
234 | A-2-1 | 48"x96" Picture Window | 1 | 0% | 1 | EA | 1905.8674 | 1905.8674
235 | A-2-1 | Door Hardware Set | 3 | 0% | 3 | EA | 244.851 | 734.553
236 | A-2-1 | 12"x24" Vent | 1 | 0% | 1 | EA | 595.5835 | 595.5835
Drywalls
237 | A-2-1 | 2"x4" Wood Studs @ 16" O.C (336SF) | 287.1795 | 10% | 315.8974 | LF | 3.4411 | 988.2275
238 | A-2-1 | 2"x4" Top& Bottom Track | 109.05 | 10% | 119.955 | LF | 3.4411 | 375.2573
239 | A-2-1 | 2"x6" Wood Studs @ 16" O.C (168F) | 147.3684 | 10% | 162.1053 | LF | 4.2353 | 624.1437
240 | A-2-1 | 2"x6" Top& Bottom Track | 42 | 10% | 46.2 | LF | 4.2353 | 177.881
239 | A-2-1 | 1/2" Gypsum Wall Board | 840 | 10% | 924 | SF | 3.0441 | 2557.0387
| A-2-1 | 3/4" Exterior Grade Plywood Sheathing | 168 | 10% | 184.8 | SF | 3.9706 | 667.0536
| A-2-1 | Batt Insulation | 168 | 10% | 184.8 | SF | 2.5147 | 422.4673
Finishes
126 | A-2-1 | Porcelain Tile Flooring | 118 | 10% | 129.8 | SF | 18.5293 | 2186.4534
132 | A-2-1 | 1/2" Gypsum Board Ceiling | 118 | 10% | 129.8 | SF | 3.3088 | 390.4381
140 | A-2-1 | Paint on Walls | 254.475 | 10% | 279.9225 | SF | 2.3823 | 606.2445
147 | A-2-1 | 6" Wood Base | 54.28 | 10% | 59.708 | LF | 6.6176 | 359.2031
147 | A-2-1 | Ceiling Paint | 118 | 10% | 59.708 | SF | 2.5147 | 296.733
147 | A-2-1 | Taping | 44 | 10% | 59.708 | LF | 0.52941 | 23.2939
Toilet Accessories
241 | A-2-1 | Grab Bars | 1 | 0% | 1 | EA | 112.4991 | 112.4991
242 | A-2-1 | Mirrors | 1 | 0% | 1 | EA | 350.7325 | 350.7325
243 | A-2-1 | Soap Dispenser | 2 | 0% | 2 | EA | 112.4991 | 224.9982
244 | A-2-1 | Towel Rod | 1 | 0% | 1 | EA | 112.4991 | 112.4991
245 | A-2-1 | Tissue Roll | 1 | 0% | 1 | EA | 79.4111 | 79.4111
246 | A-2-1 | Faucet | 2 | 0% | 2 | EA | 211.763 | 423.5261
Plumbing
247 | A-2-1 | 4" Dia Sewer Line | 45 | 10% | 49.5 | LF | 55.5878 | 2501.4509
248 | A-2-1 | Pipes for Master Bath | 1 | 0% | 1 | LS | 21838.0635 | 21838.0635
248 | A-2-1 | Lavatory | 2 | 0% | 2 | EA | 1124.9911 | 2249.9823
249 | A-2-1 | Shower | 1 | 0% | 1 | EA | 6485.2431 | 6485.2431
250 | A-2-1 | Tub | 1 | 0% | 1 | EA | 3970.557 | 3970.557
251 | A-2-1 | Water Closet | 1 | 0% | 1 | EA | 1124.9911 | 1124.9911
249 | A-2-1 | 252 Gallon Rainwater Storage Tanks Under the Deck Near Master Bedroom | 1 | 0% | 1 | EA | 1654.3987 | 1654.3987
250 | A-2-1 | 252 Gallon Rainwater Storage Tanks Outside Notch/Corner Between Master Closet And Master Bedroom | 1 | 0% | 1 | EA | 1654.3987 | 1654.3987
| A-2-1 | Electrical Fixture
252 | A-2-1 | 110V Duplex Receptacle | 1 | 0% | 1 | EA | 165.1752 | 165.1752
252 | A-2-1 | Ceiling recessed High Efficiency | 2 | 0% | 2 | EA | 318.3063 | 636.6126
252 | A-2-1 | Fan/Lamp/Heat Lamp Combination Fixtures | 2 | 0% | 2 | EA | 1720.5747 | 3441.1494
252 | A-2-1 | Switch | 1 | 0% | 1 | EA | 146.2488 | 146.2488
253 | A-2-1 | Wall Lamp-High Efficiency Light Fixture-High Efficiency Light Fixture | 2 | 0% | 2 | EA | 404.3351 | 808.6701
253 | A-2-1 | Water Proof Ground Fault Circuit Interrupter Duplex 110V Duplex Receptacle | 2 | 0% | 2 | EA | 232.2776 | 464.5552
254 | A-2-1 | Allowance For Wires | 32 | 10% | 35.2 | LF | 30.9703 | 991.051
LOBY | [8 empty] | 26943.3453
Excavation
255 | A-8 | Cutting For Basement and Foundation | 3.614 | 0% | 3.614 | CY | 46.3232 | 167.4119
256 | A-8 | Dispose | 2.899 | 0% | 2.899 | CY | 79.4111 | 230.2129
Compaction
257 | A-8 | 12" Compaction For Slab | 65 | 0% | 65 | SF | 2.9117 | 189.2632
258 | A-8 | Under Slab Insulation/Waterproofing | 65 | 0% | 65 | SF | 3.7059 | 240.8805
Concrete
255 | A-8 | 5" Concrete Slab Reinforced with #4@16" O.C (56 SF) | 0.85037 | 8% | 0.9184 | CY | 926.4633 | 787.8369
| A-8 | 1'-3" Wide x 2'-0" Deep Concrete Footing Reinforced with #4@16" O.C | 1.3 | 8% | 1.404 | CY | 899.9929 | 1169.9908
Framing
257 | A-9 | 2"x8" Rafter @ 16" O.C | 62 | 10% | 68.2 | LF | 8.2058 | 508.7607
257 | A-9 | 2"x8" Ceiling Joists @ 16" O.C | 42.0105 | 10% | 46.2116 | LF | 8.2058 | 344.7305
258 | A-9 | 1/2" Roof Sheathing | 83 | 10% | 91.3 | LF | 3.9706 | 329.5562
259 | A-9 | Ceiling Iinsulation | 56 | 10% | 61.6 | SF | 2.647 | 148.2341
259 | A-9 | Roof Insulation | 83 | 10% | 91.3 | SF | 2.9117 | 241.6746
259 | A-9 | Concrete Floor Tile | 83 | 10% | 91.3 | SF | 13.8969 | 1153.4468
Door/Windows
260 | A-2-1 | 72" x96" Double Panel Door | 1 | 0% | 1 | EA | 4002.3215 | 4002.3215
261 | A-2-1 | 48"x80" Door | 1 | 0% | 1 | EA | 2032.9252 | 2032.9252
262 | A-2-1 | 32"x80" Door | 1 | 0% | 1 | EA | 1185.873 | 1185.873
263 | A-2-1 | 24"x80" Door | 1 | 0% | 1 | EA | 1101.1678 | 1101.1678
264 | A-2-1 | 48"x80" Door | 1 | 0% | 1 | EA | 2032.9252 | 2032.9252
265 | A-2-1 | Door Hardware Set | 5 | 0% | 5 | EA | 244.851 | 1224.2551
266 | A-2-1 | 12"x24" Vent | 1 | 0% | 1 | EA | 595.5835 | 595.5835
Finishes
125 | A-2-1 | Porcelain Tile Flooring | 159 | 10% | 45.1 | SF | 18.5293 | 2946.1533
131 | A-2-1 | 1/2" Gypsum Board Ceiling | 159 | 10% | 45.1 | SF | 3.3088 | 526.0988
138 | A-2-1 | Paint on Walls | 180 | 10% | 308.616 | SF | 2.3823 | 428.8202
145 | A-2-1 | 6" Wood Base | 20 | 10% | 25.718 | LF | 6.6176 | 132.3519
147 | A-2-1 | Ceiling Paint | 159 | 10% | 59.708 | SF | 2.5147 | 399.8351
147 | A-2-1 | Taping | 59 | 10% | 59.708 | LF | 0.52941 | 31.235
Electrical Fixture
147 | A-2-1 | 110V Duplex Receptacle | 3 | 0% | 3 | EA | 165.1752 | 495.5255
147 | A-2-1 | 3 Way Switch | 1 | 0% | 1 | EA | 172.0575 | 172.0575
147 | A-2-1 | Carbonmonoxide Alarm | 1 | 0% | 1 | EA | 318.3063 | 318.3063
147 | A-2-1 | Celing Recessed Light | 1 | 0% | 1 | EA | 318.3063 | 318.3063
147 | A-2-1 | Hardwire Smoke detector | 1 | 0% | 1 | EA | 490.3638 | 490.3638
147 | A-2-1 | Hardwire Smoke detector | 4 | 0% | 4 | EA | 490.3638 | 1961.4552
147 | A-2-1 | Switch | 2 | 0% | 2 | EA | 146.2488 | 292.4977
267 | A-2-1 | Allowance For Wires | 24 | 10% | 26.4 | LF | 30.9703 | 743.2883
Laundry | [8 empty] | 26788.5775
Door/Windows
268 | A-2-1 | 32"x80" Door | 1 | 0% | 1 | EA | 1185.873 | 1185.873
269 | A-2-1 | Door Hardware Set | 1 | 0% | 1 | EA | 244.851 | 244.851
270 | A-2-1 | 12"x24" Vent | 1 | 0% | 1 | EA | 595.5835 | 595.5835
Drywalls
271 | A-2-1 | 2"x4" Wood Studs @ 16" O.C (71SF) | 60.6838 | 10% | 66.7521 | LF | 3.4411 | 208.8219
272 | A-2-1 | 2"x4" Top& Bottom Track | 17.82 | 10% | 19.602 | LF | 3.4411 | 61.3213
273 | A-2-1 | 1/2" Gypsum Wall Board | 142 | 10% | 156.2 | SF | 3.0441 | 432.2613
Finishes
125 | A-2-1 | Porcelain Tile Flooring | 41 | 10% | 45.1 | SF | 18.5293 | 759.6999
131 | A-2-1 | 1/2" Gypsum Board Ceiling | 41 | 10% | 45.1 | SF | 3.3088 | 135.6607
138 | A-2-1 | Paint on Walls | 280.56 | 10% | 308.616 | SF | 2.3823 | 668.3877
145 | A-2-1 | 4" Tile Base | 23.38 | 10% | 25.718 | LF | 6.6176 | 154.7194
147 | A-2-1 | Ceiling Paint | 41 | 10% | 59.708 | SF | 2.5147 | 103.1021
147 | A-2-1 | Taping | 16 | 10% | 59.708 | LF | 0.52941 | 8.4705
Plumbing
274 | A-2-1 | Hot and Cold Water Plumbing For Laundry | 1 | 0% | 1 | LS | 4632.3165 | 4632.3165
275 | A-2-1 | gas Pipe Line | 96 | 10% | 105.6 | LF | 127.0578 | 12197.5511
276 | A-2-1 | 3/4" Copper Line | 106 | 10% | 116.6 | LF | 39.7056 | 4208.7904
277 | A-2-1 | Double Bowl Underrmount Sink | 1 | 0% | 1 | EA | 1191.1671 | 1191.1671
Attic | [8 empty] | 4701.1764
278 | A-2-1 | Ceiling Joists @ 16" O.C | 308.3271 | 10% | 339.1598 | LF | 8.2058 | 2530.0759
279 | A-2-1 | 6"x12" Beam | 13.5 | 10% | 14.85 | LF | 28.588 | 385.9381
280 | A-2-1 | 2"x6" Beam | 8 | 10% | 8.8 | LF | 12.7058 | 101.6463
281 | A-2-1 | Ceiling Iinsulation | 411 | 10% | 452.1 | SF | 2.647 | 1087.9326
282 | A-2-1 | 12"x24" Vent | 1 | 0% | 1 | EA | 595.5835 | 595.5835
OFFICE | [8 empty] | 26661.0853
Excavation
283 | A-8 | Cutting For Basement and Foundation | 11.954 | 0% | 11.954 | CY | 46.3232 | 553.7471
284 |  | Dispose | 9.589 | 0% | 9.589 | CY | 79.4111 | 761.4734
Compaction
285 | A-8 | 12" Compaction For Slab | 170 | 0% | 170 | SF | 2.9117 | 494.9961
286 | A-8 | Under Slab Insulation/Waterproofing | 170 | 0% | 170 | SF | 3.7059 | 629.995
Concrete
283 | A-8 | 5" Concrete Slab Reinforced with #4@16" O.C (129 SF) | 1.9589 | 8% | 2.1156 | CY | 926.4633 | 1814.8387
287 | A-8 | 1'-4" Wide x 2'-0" Deep Concrete Footing Reinforced with #4@16" O.C | 3.3 | 8% | 3.564 | CY | 899.9929 | 2969.9766
288 | A-8 | 1'-3" Wide x 2'-0" Deep Concrete Footing Reinforced with #4@16" O.C | 1 | 8% | 1.08 | CY | 899.9929 | 899.9929
Framing
289 | A-9 | Office, 2"x8" Rafter @ 16" O.C | 150.7877 | 10% | 165.8665 | LF | 8.2058 | 1237.3364
290 | A-9 | Office, 6"x6" Header | 4.6 | 10% | 5.06 | LF | 19.0587 | 87.6699
291 | A-9 | 2"x8" Ceiling Joists @ 16" O.C | 120.03 | 10% | 132.033 | LF | 8.2058 | 984.9444
292 | A-9 | Blocking | 8 | 10% | 8.8 | LF | 15.8822 | 127.0578
293 | A-9 | Ceiling Iinsulation | 129 | 10% | 141.9 | SF | 2.647 | 341.4679
294 | A-9 | Roof Insulation | 201 | 10% | 221.1 | SF | 2.9117 | 585.2601
295 | A-9 | Concrete Floor Tile | 201 | 10% | 221.1 | SF | 13.8969 | 2793.2868
Dooor/Windows
296 | A-2-1 | 36"x80" Door | 1 | 0% | 1 | EA | 1228.2256 | 1228.2256
297 | A-2-1 | 72"x24" Transom Window | 1 | 0% | 1 | EA | 1270.5782 | 1270.5782
298 | A-2-1 | 72"x60" Slider Window | 1 | 0% | 1 | EA | 1747.0451 | 1747.0451
299 | A-2-1 | Door Hardware Set | 1 | 0% | 1 | EA | 244.851 | 244.851
300 | A-2-1 | 12"x24" Vent | 1 | 0% | 1 | EA | 595.5835 | 595.5835
Drywalls
301 | A-2-1 | 2"x6" Wood Studs @ 16" O.C (96 SF) | 82.7586 | 10% | 91.0345 | LF | 4.2353 | 350.5043
302 | A-2-1 | 2"x6" Top& Bottom Track | 24 | 10% | 26.4 | LF | 4.2353 | 101.6463
303 | A-2-1 | 1/2" Gypsum Wall Board | 96 | 10% | 105.6 | SF | 3.0441 | 292.233
304 | A-2-1 | 3/4" Exterior Grade Plywood Sheathing | 96 | 10% | 105.6 | SF | 3.9706 | 381.1735
305 | A-2-1 | Batt Insulation | 96 | 10% | 105.6 | SF | 2.5147 | 241.4099
Finishes
306 | A-2-1 | Pre Engineered Wood Flooring | 120 | 10% | 132 | SF | 12.5734 | 1508.8117
307 | A-2-1 | 1/2" Gypsum Board Ceiling | 120 | 10% | 132 | SF | 3.3088 | 397.0557
308 | A-2-1 | Paint on Walls | 108 | 10% | 118.8 | SF | 2.3823 | 257.2921
309 | A-2-1 | 6" Wood Base | 9 | 10% | 9.9 | LF | 6.6176 | 59.5584
310 | A-2-1 | Taping | 45 | 10% | 49.5 | LF | 0.52941 | 23.8233
311 | A-2-1 | Ceiling Paint | 120 | 10% | 132 | SF | 2.5147 | 301.7623
A-2-1
| A-2-1 | Electrical Fixture
312 | A-2-1 | 110V Duplex Receptacle | 8 | 0% | 8 | EA | 165.1752 | 1321.4014
313 | A-2-1 | Ceiling Recessed High Efficiency Light Fixture | 2 | 0% | 2 | EA | 318.3063 | 636.6126
314 | A-2-1 | Hardwire Smoke detector | 1 | 0% | 1 | EA | 490.3638 | 490.3638
315 | A-2-1 | Allowance For Wires | 30 | 10% | 33 | LF | 30.9703 | 929.1103
Family | [8 empty] | 101682.5592
Demolition
315 | A-2 | Existing Fire Place to Be Removed | 1 | 0% | 1 | EA | 1323.519 | 1323.519
316 | A-2 | Exterior Wall To Be Removed | 64.73 | 0% | 64.73 | LF | 19.8528 | 1285.0708
Excavation
317 | A-8 | Cutting For Basement and Foundation | 16.68 | 0% | 16.68 | CY | 46.3232 | 772.6704
318 |  | Dispose | 13.38 | 0% | 13.38 | CY | 79.4111 | 1062.5211
Compaction
319 | A-8 | 12" Compaction For Slab | 370 | 0% | 370 | SF | 2.9117 | 1077.3445
320 | A-8 | Under Slab Insulation/Waterproofing | 370 | 0% | 370 | SF | 3.7059 | 1371.1657
Concrete
316 | A-8 | 5" Concrete Slab Reinforced with #4@16" O.C (348.5 SF) | 5.292 | 8% | 5.7154 | CY | 926.4633 | 4902.8781
321 | A-8 | 1'-4" Wide x 2'-0" Deep Concrete Footing Reinforced with #4@16" O.C | 6 | 8% | 6.48 | CY | 899.9929 | 5399.9575
322 | A-8 | 1'-3" Wide x 2'-0" Deep Concrete Footing Reinforced with #4@16" O.C | 2.33 | 8% | 2.5164 | CY | 899.9929 | 2096.9835
Framing
323 | A-9 | 2"x10" Beam | 50 | 10% | 55 | LF | 33.088 | 1654.3988
324 | A-9 | 2"x8" RR | 372.093 | 10% | 409.3023 | LF | 33.088 | 12311.8047
325 | A-9 | 5 1/4"x11/4" PSL Beam | 31.08 | 10% | 34.188 | LF | 25.4116 | 789.7914
326 | A-9 | 2"x10" Ceiling Joists @ 16" O.C | 270.0675 | 10% | 297.0743 | LF | 10.0587 | 2716.5401
327 | A-9 | Blocking | 16 | 10% | 17.6 | LF | 15.8822 | 254.1156
328 | A-9 | Valley | 70 | 10% | 77 | LF | 15.8822 | 1111.756
329 | A-9 | Hip | 25 | 10% | 27.5 | LF | 33.088 | 827.1994
330 | A-9 | 1/2" Roof Sheathing | 496 | 10% | 545.6 | SF | 3.9706 | 1969.3963
331 | A-9 | Ceiling Iinsulation | 359 | 10% | 394.9 | SF | 2.647 | 950.2866
332 | A-9 | Roof Insulation | 498 | 10% | 547.8 | SF | 2.9117 | 1450.0474
333 | A-9 | Concrete Floor Tile | 498 | 10% | 547.8 | SF | 13.8969 | 6920.6809
Door/Windows
334 | A-2-1 | 192"x92" OXXO Door | 2 | 0% | 2 | EA | 9148.1633 | 18296.3267
335 | A-2-1 | 48"x24" Transom Window | 1 | 0% | 1 | EA | 952.9337 | 952.9337
336 | A-2-1 | 96"x24" Transom Window | 1 | 0% | 1 | EA | 1588.2228 | 1588.2228
337 | A-2-1 | Door Hardware Set | 1 | 0% | 1 | EA | 244.851 | 244.851
338 | A-2-1 | 12"x24" Vent | 1 | 0% | 1 | EA | 595.5835 | 595.5835
Drywall
339 | A-2-1 | 2"x6" Wood Studs @ 16" O.C (528 SF) | 455.1724 | 10% | 500.6897 | LF | 4.2353 | 1927.7739
340 | A-2-1 | 2"x6" Top& Bottom Track | 132 | 10% | 145.2 | LF | 4.2353 | 559.0544
341 | A-2-1 | 1/2" Gypsum Wall Board | 528 | 10% | 580.8 | SF | 3.0441 | 1607.2815
342 | A-2-1 | 3/4" Exterior Grade Plywood Sheathing | 528 | 10% | 580.8 | SF | 3.9706 | 2096.4541
343 | A-2-1 | Batt Insulation | 528 | 10% | 580.8 | SF | 2.5147 | 1327.7543
Finishes
344 | A-2-1 | Pre Engineered Wood Flooring | 531 | 10% | 584.1 | SF | 12.5734 | 6676.4916
345 | A-2-1 | 1/2" Gypsum Board Ceiling | 531 | 10% | 584.1 | SF | 3.3088 | 1756.9715
346 | A-2-1 | Paint on Walls | 476.6525 | 10% | 524.3178 | SF | 2.3823 | 1135.5456
347 | A-2-1 | 6" Wood Base | 61.53 | 10% | 67.683 | LF | 6.6176 | 407.1806
348 | A-2-1 | Taping | 197 | 10% | 216.7 | LF | 0.52941 | 104.2933
349 | A-2-1 | Ceiling Paint | 531 | 10% | 584.1 | SF | 2.5147 | 1335.2983
Electrical Fixture
350 | A-2-1 | 110V Duplex Receptacle | 10 | 0% | 10 | EA | 165.1752 | 1651.7517
351 | A-2-1 | Ceiling Recessed High Efficiency Light Fixture | 9 | 0% | 9 | EA | 318.3063 | 2864.7569
352 | A-2-1 | Switch | 5 | 0% | 5 | EA | 146.2488 | 731.2442
353 | A-2-1 | Allowance For Wires | 180 | 10% | 198 | LF | 30.9703 | 5574.662
Bathroom#1 | [8 empty] | 9533.0064
Excavation
354 | A-8 | Cutting For Basement and Foundation | 2.224 | 0% | 2.224 | CY | 46.3232 | 103.0227
355 | A-8 | Dispose | 1.784 | 0% | 1.784 | CY | 79.4111 | 141.6695
Compaction
356 | A-8 | 12" Compaction For Slab | 45 | 0% | 45 | SF | 2.9117 | 131.0284
357 | A-8 | Under Slab Insulation/Waterproofing | 45 | 0% | 45 | SF | 3.7059 | 166.7634
Demolition
358 | A-2 | Existing Countertop To Be Removed | 12 | 0% | 12 | SF | 6.6176 | 79.4111
359 | A-2 | Existing Lavatory To Be Removed | 2 | 0% | 2 | EA | 112.4991 | 224.9982
360 | A-2 | Existing Water Closet To Be Removed | 1 | 0% | 1 | EA | 112.4991 | 112.4991
Concrete
324 | A-8 | 1'-4" Wide x 2'-0" Deep Concrete Footing Reinforced with #4@16" O.C | 0.8 | 8% | 0.864 | CY | 899.9929 | 719.9943
361 | A-8 | 5" Concrete Slab Reinforced with #4@16" O.C (20) | 0.3037 | 8% | 0.328 | CY | 926.4633 | 281.3703
Door/Windows
362 | A-2-1 | 30"x80" Door | 1 | 0% | 1 | EA | 1164.6967 | 1164.6967
363 | A-2-1 | 36"x48" Horizontal Slider Window | 1 | 0% | 1 | EA | 1111.756 | 1111.756
364 | A-2-1 | Door Hardware Set | 1 | 0% | 1 | EA | 244.851 | 244.851
365 | A-2-1 | 12"x24" Vent | 1 | 0% | 1 | EA | 595.5835 | 595.5835
Toilet Accessories
366 | A-2-1 | Grab Bars | 1 | 0% | 1 | EA | 112.4991 | 112.4991
367 | A-2-1 | Mirrors | 1 | 0% | 1 | EA | 350.7325 | 350.7325
368 | A-2-1 | Soap Dispenser | 2 | 0% | 2 | EA | 112.4991 | 224.9982
369 | A-2-1 | Towel Rod | 1 | 0% | 1 | EA | 112.4991 | 112.4991
370 | A-2-1 | Tissue Roll | 1 | 0% | 1 | EA | 79.4111 | 79.4111
Plumbing
371 | A-2-1 | Lavatory | 1 | 0% | 1 | EA | 1124.9911 | 1124.9911
372 | A-2-1 | Water Closet | 1 | 0% | 1 | EA | 1124.9911 | 1124.9911
Electrical Fixtures
373 | A-2-1 | 110V Duplex Receptacle | 1 | 0% | 1 | EA | 165.1752 | 165.1752
374 | A-2-1 | Switch | 2 | 0% | 2 | EA | 146.2488 | 292.4977
375 | A-2-1 | Wall Lamp-High Efficiency Light Fixture-High Efficiency Light Fixture | 1 | 0% | 1 | EA | 404.3351 | 404.3351
376 | A-2-1 | Water Proof Ground Fault Circuit Interrupter Duplex 110V Duplex Receptacle | 2 | 0% | 2 | EA | 231.6158 | 463.2316
Bathroom#2 | [8 empty] | 3967.3144
Demolition
377 | A-2 | Existing Closets Millwork To Be Removed | 3.27 | 0% | 3.27 | LF | 19.8528 | 64.9186
378 | A-2 | Wall To Be Removed | 5.64 | 0% | 5.64 | LF | 19.8528 | 111.9697
379 | A-2 | Existing Water Closet To Be Removed | 1 | 0% | 1 | EA | 112.4991 | 112.4991
Toilet Accessories
380 | A-2-1 | Grab Bars | 1 | 0% | 1 | EA | 112.4991 | 112.4991
381 | A-2-1 | Mirrors | 1 | 0% | 1 | EA | 350.7325 | 350.7325
382 | A-2-1 | Soap Dispenser | 1 | 0% | 1 | EA | 112.4991 | 112.4991
383 | A-2-1 | Tissue Roll | 1 | 0% | 1 | EA | 79.4111 | 79.4111
384 | A-2-1 | Faucet | 1 | 0% | 1 | EA | 211.763 | 211.763
Plumbing
385 | A-2-1 | Water Closet | 1 | 0% | 1 | EA | 1124.9911 | 1124.9911
Electrical Fixtures
386 | A-2-1 | Water Proof Ground Fault Circuit Interrupter Duplex 110V Duplex Receptacle | 1 | 0% | 1 | EA | 232.2776 | 232.2776
387 | A-2-1 | 110V Duplex Receptacle | 8 | 0% | 8 | EA | 165.1752 | 1321.4014
388 | A-2-1 | pull Switchlight in closet | 1 | 0% | 1 | EA | 132.3519 | 132.3519
Bathroom#4 | [8 empty] | 636.6126
389 | A-2-1 | Switch | 1 | 0% | 1 | EA | 146.2488 | 146.2488
390 | A-2-1 | Hardwire Smoke detector | 1 | 0% | 1 | EA | 490.3638 | 490.3638
Trex Deck | [8 empty] | 54267.671
Excavation
391 | A-8 | Cutting For Basement and Foundation | 5.03 | 0% | 5.03 | CY | 137.646 | 692.3593
392 | A-8 | Dispose | 3.61 | 0% | 3.61 | CY | 110.1168 | 397.5216
Compaction
393 | A-8 | 12" Compaction For Slab | 550 | 0% | 550 | SF | 2.9117 | 1601.458
394 | A-8 | Under Slab Insulation/Waterproofing | 550 | 0% | 550 | SF | 3.7059 | 2038.2193
Concrete
391 | A-2-1 | 42" High Trex Deck Glass Rail | 68 | 10% | 74.8 | LF | 191.9103 | 13049.8973
395 | A-2-1 | Trex Decking | 521 | 10% | 573.1 | SF | 29.1174 | 15170.1748
396 | A-8 | 18"x18" Concrete Pad (12 EA) | 2 | 8% | 2.16 | CY | 880.1401 | 1760.2803
397 | A-8 | 4"x4" Posts | 12 | 0% | 12 | EA | 205.1454 | 2461.7453
397 | A-8 | 32 1/4"x16"x24" Footing (1EA) | 0.22299 | 8% | 0.24083 | CY | 880.1401 | 196.2658
398 | A-8 | 5" Concrete Slab Reinforced with #4@16" O.C (540 SF) | 8.2 | 8% | 8.856 | CY | 926.4633 | 7596.9991
399 | A-9 | 4"x8" Wood Beam | 153 | 10% | 168.3 | LF | 19.0587 | 2915.9771
400 | A-9 | 2"x6" Floor Joists @ 16" O.C (540SF) | 425 | 10% | 467.5 | LF | 4.2353 | 1799.9858
401 | A-9 | 5/8" Plywood Sub Floor | 540 | 10% | 594 | SF | 3.5735 | 1929.6907
402 | A-9 | Floor Insulation | 540 | 10% | 594 | SF | 2.3823 | 1286.4605
Elextrical Fixture
403 | A-2-1 | 110V Duplex Receptacle | 2 | 0% | 2 | EA | 165.1752 | 330.3503
404 | A-2-1 | Wall Lamp-High Efficiency Light Fixture-High Efficiency Light Fixture | 2 | 0% | 2 | EA | 404.3351 | 808.6701
405 | A-2-1 | Water Proof Ground Fault Circuit Interrupter Duplex 110V Duplex Receptacle | 1 | 0% | 1 | EA | 231.6158 | 231.6158
Covered Patio | [8 empty] | 10736.5645
Concrete
406 | A-8 | 24"x24"x18" Concrete Footing with 6x6 BRSE (4EA) | 0.9 | 8% | 0.972 | CY | 880.1401 | 792.1261
Framing
407 | A-9 | 6x6 Posts | 2 | 10% | 2.2 | LF | 19.0587 | 38.1173
407 | A-9 | 6x8 Header | 9.87 | 10% | 10.857 | LF | 22.2351 | 219.4606
408 | A-9 | 5 1/4"x11/4" PSL Beam | 22.43 | 10% | 24.673 | LF | 25.4116 | 569.9814
408 | A-9 | CP, 2"x8" Rafter @ 16" O.C | 213.8035 | 10% | 235.1838 | LF | 8.2058 | 1754.4322
409 | A-9 | 2"x8" Ceiling Joists @ 16" O.C | 149.2873 | 10% | 164.2161 | LF | 8.2058 | 1225.0246
409 | A-9 | Blocking | 35 | 10% | 38.5 | LF | 15.8822 | 555.878
Electrical Fixture
410 | A-2-1 | Fan | 2 | 0% | 2 | EA | 946.3161 | 1892.6322
411 | A-2-1 | Flood light | 2 | 0% | 2 | EA | 774.2586 | 1548.5172
412 | A-2-1 | Wall Lamp-High Efficiency Light Fixture-High Efficiency Light Fixture | 2 | 0% | 2 | EA | 404.3351 | 808.6701
413 | A-2-1 | Water Proof Ground Fault Circuit Interrupter Duplex 110V Duplex Receptacle | 2 | 0% | 2 | EA | 232.2776 | 464.5552
414 | A-2-1 | Allowance For Wires | 28 | 10% | 30.8 | LF | 30.9703 | 867.1696
PORCH | [8 empty] | 19111.6144
Excavation
415 | A-8 | Cutting For Basement and Foundation | 33.36 | 0% | 33.36 | CY | 46.3232 | 1545.3408
416 |  | Dispose | 26.76 | 0% | 26.76 | CY | 79.4111 | 2125.0421
Concrete
417 | A-8 | 2'-0" Wide x 2'-0" Deep Concrete Footing Reinforced with #5@12" O.C | 3.8 | 8% | 4.104 | CY | 899.9929 | 3419.9731
418 | A-8 | 3'-0" Wide x 2'-0" Deep Concrete Footing Reinforced with #5@12" O.C | 6.9 | 8% | 7.452 | CY | 899.9929 | 6209.9511
419 | A-8 | 4'-0" Wide x 2'-0" Deep Concrete Footing Reinforced with #5@12" O.C | 1.5 | 8% | 1.62 | CY | 899.9929 | 1349.9894
0
|  | Framing |  |  |  |  | 0
420 | A-8 | 4"x4" Posts | 4 | 0% | 4 | EA | 205.1454 | 820.5818
0
|  | Electrical Fixture |  |  |  |  | 0
421 | A-2-1 | 110V Duplex Receptacle | 1 | 0% | 1 | EA | 165.1752 | 165.1752
422 | A-2-1 | Ceiling Recessed High Efficiency Light Fixture | 8 | 0% | 8 | EA | 318.3063 | 2546.4506
423 | A-2-1 | Water Proof Ground Fault Circuit Interrupter Duplex 110V Duplex Receptacle | 4 | 0% | 4 | EA | 232.2776 | 929.1103
Siding | [8 empty] | 69009.8689
424 |  | Stone Veneer | 728 | 8% | 786.24 | SF | 25.8086 | 18788.6757
425 | A-3 | Stucco Wall | 2016.9 | 0% | 2016.9 | SF | 21.1763 | 42710.4875
426 | A-3 | Soffits | 400.8 | 10% | 440.88 | SF | 7.9411 | 3182.7985
427 | A-3 | Fascia | 272.5 | 10% | 299.75 | LF | 15.8822 | 4327.9071
Gutter & Downspouts |  | Gutter & Downspouts | [6 empty] | 5929.3651
428 | A-9 | Install Metal Gutters Along New Roofs with Piping To Water Storage Reservoir | 140 | 10% | 154 | LF | 42.3526 | 5929.3651
|  |  | Sub Total |  |  |  |  | 597056.7282 | 597056.7282
|  |  | Over Head & Profit |  |  |  |  | 75000 | 75000
|  |  | Insurance |  |  |  |  | 3000 | 3000
|  |  | Contingency |  |  |  |  | 10000 | 10000
|  |  | Net Total |  |  |  |  | 685056.7282 | 685056.7282